## IC pins
pin		Main CPU – IC501	Sub CPU – IC601
1	VDDE
2	VSSE
3	TP0	501/34 (CTD22)	CKPS SIGNAL crankshaft position sensor
4	TP1	IGNITION MODULES 1A 2B 3B 4A OBD MONITOR	CMPS, ‘A’ BANK SIGNAL
5	TP2	IGNITION MODULES 1B 2A 3A 4B OBD MONITOR	HO2S HEATER, ‘A’ BANK DOWNSTREAM CONTROL M1
6	TP3	INJECTOR 1A ACTIVATE	VARIABLE VALVE TIMING SOLENOID + ‘B’ BANK C
7	TP4	INJECTOR 2A ACTIVATE	VARIABLE VALVE TIMING SOLENOID + ‘A’ BANK C
8	TP5	INJECTOR 3A ACTIVATE	HO2S HEATER, ‘B’ BANK DOWNSTREAM CONTROL M1
9	TP6	INJECTOR 4A ACTIVATE	EMSrelay
10	TP7	INJECTOR 1B ACTIVATE	HO2S HEATER, ‘A’ BANK DOWNSTREAM CONTROL M2
11	TP8	INJECTOR 2B ACTIVATE	???
12	TP9	INJECTOR 3B ACTIVATE	HO2S HEATER, ‘B’ BANK DOWNSTREAM CONTROL M2
13	TP10	INJECTOR 4B ACTIVATE	OBD2 pin 15 - Serial Communications (input only)
14	TP11	Crank	INTERCOOLER PUMP RELAY ACTIVATE C
15	TP12	?	VARIABLE VALVE TIMING SOLENOID + ‘A’ BANK M
16	TP13	701/13 Inj 1a 2b 3b 4a	SPEED CONTROL ON STATUS LED
17	TP14	701/14 Inj 1b 2a 3a 4b	501/134 IC501 port C2
18	TP15	AN82527 U502 interrupt output to CPU	VARIABLE VALVE TIMING SOLENOID + ‘B’ BANK M
19	T2CLK	??? TPU clock input,	VDD
20	VFPE1	FLASH	FLASH
21	VSSI
22	CTD3	CKPS SIGNAL crankshaft position sensor	CKPS SIGNAL crankshaft position sensor
23	CTD4	CMPS, ‘A’ BANK SIGNAL	CMPS, ‘A’ BANK SIGNAL
24	CTD5	CMPS, ‘B’ BANK SIGNAL	CMPS, ‘B’ BANK SIGNAL
25	CTD6	IGNITION MODULE 1A SWITCHING	903/4 H bridge throttle
26	CTD7	IGNITION MODULE 2A SWITCHING	903/7 H bridge throttle
27	CTD8	IGNITION MODULE 3A SWITCHING	903/23 H bridge throttle
28	CTD14	IGNITION MODULE 4A SWITCHING	903/10 H bridge throttle
29	CTD15	IGNITION MODULE 1B SWITCHING	EGR STEPPER MOTOR ‘S1’ WINDING SUPPLY C
30	CTD16	IGNITION MODULE 2B SWITCHING	EGR STEPPER MOTOR ‘S2’ WINDING SUPPLY C
31	CTD17	IGNITION MODULE 3B SWITCHING	EGR STEPPER MOTOR ‘S3’ WINDING SUPPLY C
32	CTD18	IGNITION MODULE 4B SWITCHING	EGR STEPPER MOTOR ‘S4’ WINDING SUPPLY C
33	CTD20	???	???
34	CTD22	501/3 (TP0)	VDD
35	CPWM9	FUEL PUMP RELAY ACTIVATE C	VDD
36	CPWM10	THROTTLE MOTOR POWER RELAY ACTIVATE??	HO2S HEATER, ‘A’ BANK DOWNSTREAM CONTROL C
37	CPWM11	???	HO2S HEATER, ‘B’ BANK DOWNSTREAM CONTROL C
38	CPWM12	evap c	VDD
39	CPWM13	AIR ASSIST CLOSE VALVE ACTIVATE C	VDD
40	VSSE
41	VDDE
42	CTM2C	U403 Upstream O2 (SPI chip select?)	???
43	TXDA/PMC7	601/46	Serial Communications, Serial data link – OBD2 pin 7 (K-Line)
44	RXDA/PMC6	601/45	Serial Communications, Serial data link – OBD2 pin 7 (K line)
45	TXDB/PMC5	SECURITY ACKNOWLEDGE	501/44
46	RXDB/PMC4	Ok to Start	501/43
47	SS/PMC3	U202 EPROM SPI chip select	???
48	SCK/PMC2	SCK	VDD
49	MOSI/PMC1	MOSI	???
50	MISO/PMC0	MISO	???
51	RSS/PSP7	601/51	501/51
52	RSCK/PSP6	601/52, VDD 10K	501/52 (100 OHM)
53	RMOSI/PSP5	601/53, VDD 10K	501/53 (100 OHM)
54	RMISO/PSP4	601/54, VDD 10K	501/54 (100 OHM)
55	RPCS0/PSP0	PARALLEL (HIGH) SPEED FAN ACTIVATE	Cool Box Monitor
56	RPCS1/PSP1	SPEED CONTROL BRAKE CANCEL REQUEST	SPEED CONTROL ON REQUEST
57	RPCS2/PSP2	SERIES (LOW) SPEED FAN ACTIVATE	903/2 H bridge throttle
58	RPCS3/PSP3	601/68	903/3 H bridge throttle
59	VSTBY
60	XTAL
61	VDDSYN/MODCK
62	EXTAL
63	VSSSYN
64	XFC
65	VDDI
66	VSSI
67	RESET	CN1-7 BDM	U501/70, U401/1, BDM CN2-7
68	IRQ7/PF7	401/14 via R	501/58
69	IRQ6/PF6	PARK / NEUTRAL CONFIRMATION	???
70	IRQ5/PF5	Reset U601?	???
71	IRQ4/PF4	AIR ASSIST CLOSE VALVE ACTIVATE M	VDD
72	IRQ3/PF3	Reset U502	EGR STEPPER MOTOR ‘S2’ WINDING SUPPLY M
73	IRQ2/PF2	evap m	EGR STEPPER MOTOR ‘S1’ WINDING SUPPLY M
74	IRQX/BERR/PF1	??? CN1-2 BDM, CN2-2 BDM, U902, U401, BERR	THROTTLE MOTOR POWER RELAY ACTIVATE??
75	ALE/PF0	ECM prog – flash comms ctrl port	ECM Programming, Flash communication control port
76	D15/PG7	U502/P1.7	BATTERY POWER SUPPLY
77	D14/PG6	U502/P1.6	IGNITION SWITCHED POWER SUPPLY
78	D13/PG5	U502/P1.5	INTERCOOLER PUMP RELAY ACTIVATE M
79	D12/PG4	U502/P1.4	EM83-1 spare monitor
80	VDDE
81	VSSE
82	D11/PG3	U502/P1.3	VDD
83	D10/PG2	U502/P1.2	???
84	D9/PG1	U502/P1.1	VDD
85	D8/PG0	U502/P1.0	VDD
86	ACS0/PCS0	???	???
87	ACS1/PCS1	???	???
88	ACS2/PCS2	???	???
89	CSA/PD7	U502 AN82527 chip select	VDD
90	CSB/PD6	VDD	VDD
91	CSC/PD5	FUEL PUMP RELAY 2 ACTIVATE C	VDD
92	DTACK/PD4	VDD	VDD
93	FREEZE/QUOT/FASTREF/PD3	Cn1-6 bdm	Cn2-6 bdm
94	BKPT/DSCLK/CSE0/PD2	CN1-4 BDM	CN2-4 BDM
95	IPIPE1/DS1/PD1	CN1-8 BDM	CN2-8 BDM
96	IPIPE0/DS0/PD0	CN1-10 BDM	CN2-10 BDM
97	D7/PH7	U201-11 KNOCK PROCESSOR	A/CCM ELECTRICAL LOAD REQUEST (HEATED WINDSHIELD)
98	D6/PH6	U201-16 KNOCK PROCESSOR	Canister close valve activate (CCV) M
99	D5/PH5	U201-21 KNOCK PROCESSOR	BRAKE SWITCH
100	VSSI
101	CLKOUT/PE4	U601/137	???
102	VSSE
103	VDDE
104	D4/PH4	U201-22 KNOCK PROCESSOR	SPEED CONTROL BRAKE CANCEL REQUEST
105	D3/PH3	U201-8, 24 KNOCK PROCESSOR	A/CCM COMPRESSOR CLUTCH REQUEST (Air conditioning control module)
106	D2/PH2	ENGINE CRANK	ENGINE CRANK
107	D1/PH1	BRAKE SWITCH	REFRIGERANT 4-WAY PRESSURE SWITCH HIGH PRESSURE 12 bar
108	D0/PH0	IGNITION SWITCHED POWER SUPPLY	REFRIGERANT 4-WAY PRESSURE SWITCH HIGH PRESSURE 20 bar
109	R/W/WR/PE0	U502 R/W An82527	VDD
110	DS/RD/PE1	CN1-1 BDM	CN2-1 BDM
111	AS/PE2	U201/15 knock processor (SPI CS?)	VDD
112	SIZE/PE3	U403/12 O2 upstream	VDD
113	EBR/TSC	???	VDD
114	AD0/PB0	U502 AD0	PARK / NEUTRAL CONFIRMATION
115	AD1/PB1	U502 AD1	VDD
116	AD2/PB2	U502 AD2	VDD
117	AD3/PB3	U502 AD3	VDD
118	AD4/PB4	U502 AD4	VDD
119	AD5/PB5	U502 AD5	PARKING BRAKE SWITCH
120	VDDE
121	VSSE
122	AD6/PB6	U502 AD6	THROTTLE MOTOR POWER RELAY ACTIVATE M
123	AD7/PB7	U502 AD7	SPARE0 C
124	AD8/PA0	???	AIR CONDITIONING COMPRESSOR RELAY ACTIVATE
125	AD9/PA1	pull low on reset?	Null (t408)
126	AD10/PA2	????	ELECTRICAL LOAD INHIBIT
127	AD11/PA3	pull low on reset?	???
128	AD12/PA4	???	501/135 port C 7
129	AD13/PA5	???	SENSOR SUPPLY VOLTAGE 1 C
130	AD14/PA6	???	Canister close valve activate (CCV) C
131	AD15/PA7	???	“COOL BOX” COOLING FAN ACTIVATE C
132	A16/PC0	???	???
133	A17/PC1	???	???
134	A18/PC2	601/17 TP14	???
135	A23/ECLK/PC7	601/128 PortA4	???
136	FC0/PE5	U201-31 KNOCK PROCESSOR	P2.1
137	FC1/PE6	U902/24	U501/101
138	VFPE2	FLASH	FLASH
139	VDDI
140	VSSI
141	AN0/ANW/PQB0	MAFS SIGNAL	TPS SIGNAL (TPS/1), 501/142
142	AN1/ANX/PQB1	TPS SIGNAL (TPS/1), 601/141	TPS SIGNAL (TPS/2)
143	AN2/ANY/PQB2	PEDAL POSITION SIGNAL (PPS/1), 601/143	PEDAL POSITION SIGNAL (PPS/1), 501/143
144	AN3/ANZ/PQB3	IATS 2 SIGNAL	PEDAL POSITION SIGNAL (PPS/2)
145	AN48/PQB4	VoltsLevel	903/1 H bridge
146	AN49/PQB5	???	SENSOR SUPPLY VOLTAGE 1 M
147	AN50/PQB6	Flash volts measure?	Flash volts measure?
148	AN51/PQB7	ECT SIGNAL	TPS SIGNAL (TPS/1) threshold?
149	VDDA		VDDA
150	VSSA		VSSA
151	VRL		VRL
152	VRH		VRH
153	AN52/MA0/PQA0	SPARE4	Spare10
154	AN53/MA1/PQA1	IATS SIGNAL	Spare1
155	AN54/MA2/PQA2	HO2S, ‘A’ BANK DOWNSTREAM	MAPS Signal (Manifold Absolute Pressure signal)
156	AN55/ETRIG1/PQA3	HO2S, ‘B’ BANK DOWNSTREAM	SPEED CONTROL SET +/-
157	AN56/ETRIG2/PQA4	MAFS REFERENCE GROUND2	SPEED CONTROL CANCEL / RESUME
158	AN57/PQA5	Barometric	VoltsLevel
159	AN58/PQA6	FUEL TANK PRESSURE SENSOR SIGNAL	SPARE3
160	AN59/PQA7	Engine Oil Temp